## Blad1
Post-Flight Data Sheet AE3202
date of flight: |  |  | 12-mrt. |  | T/O time:
flight number: |  |  | 1 |  | LND time:
Weights
|  |  | name |  |  |  | mass [kg]
pilot 1: | [6 empty] | 95
pilot 2: | [6 empty] | 92
co-ordinator: | [6 empty] | 74
observer 1L: | [6 empty] | 66
observer 1R: | [6 empty] | 61
observer 2L: | [6 empty] | 75
observer 2R: | [6 empty] | 78
observer 3L: | [6 empty] | 86
observer 3R: | [6 empty] | 68
block fuel [lbs]: |  |  | 4050
Stationary measurements CL-CD Series 1
Aircraft configuration: |  |  |  | clean
nr. | time | ET* | hp | IAS | a | FFl | FFr | F. used | TAT | TL | TR
| [hrs:min] | [sec] | [ft] | [kts] | [deg] | [lbs/hr] | [lbs/hr] | [lbs] | [°C] | [N] | [N]
[16 empty] | h | M | dt | ffl | ffr
1 | 19:17 |  | 5010 | 249 | 1.7 | 798 | 813 | 360 | 12.5 | 3548.34 | 3649.26 |  |  |  |  | 1527.048 | 0.41058 | 10.4258 | 0.10055 | 0.10244
2 | 21:37 |  | 5020 | 221 | 2.4 | 673 | 682 | 412 | 10.5 | 2915.2 | 2975.81 |  |  |  |  | 1530.096 | 0.36436 | 8.4456 | 0.084797 | 0.085931
3 | 23:46 |  | 5020 | 192 | 3.6 | 561 | 579 | 447 | 8.8 | 2344.68 | 2469.19 |  |  |  |  | 1530.096 | 0.31632 | 6.7456 | 0.070685 | 0.072953
4 | 26:04 |  | 5030 | 163 | 5.4 | 463 | 484 | 478 | 7.2 | 1826.67 | 1977.24 |  |  |  |  | 1533.144 | 0.26824 | 5.1654 | 0.058337 | 0.060983
5 | 29:47 |  | 5020 | 130 | 8.7 | 443 | 467 | 532 | 6 | 1867.04 | 2046.75 |  |  |  |  | 1530.096 | 0.21334 | 3.9456 | 0.055817 | 0.058841
6 | 32:00 |  | 5110 | 118 | 10.6 | 474 | 499 | 570 | 5.2 | 2182.22 | 2377.14 |  |  |  |  | 1557.528 | 0.1937 | 3.3239 | 0.059723 | 0.062873
7
* ET = Elapsed Time
Stationary measurements CL - CD Series 2
Aircraft configuration :
nr. | time | ET* | hp | IAS | a | FFl | FFr | F. used | TAT
| [hh:mm] | [sec] | [ft] | [kts] | [deg] | [lbs/hr] | [lbs/hr] | [lbs] | [°C]
1
2
3
4
5
6
7
* ET = Elapsed Time
Stationary measurements Elevator Trim Curve
Aircraft configuration: |  |  |  | clean
nr. | time | ET* | hp | IAS | a | de | detr | Fe | FFl | FFr | F. used | TAT | TL | TR | Tps1eng
| [hh:mm] | [sec] | [ft] | [kts] | [deg] | [deg] | [deg] | [N] | [lbs/hr] | [lbs/hr] | [lbs] | [°C] | [N] | [N] | [N]
[17 empty] | h | M | dt | ffl | ffr
4 | 42:56 |  | 6880 | 130 | 8.5 | -1.5 | 2.8 | -46 | 449 | 473 | 755 | 2.5 | 2007.84 | 2190.69 | 1497.71 |  | 2097.024 | 0.22094 | 4.1307 | 0.056573 | 0.059597
3 | 41:24 |  | 6550 | 140 | 7.3 | -0.9 | 2.8 | -29 | 454 | 477 | 730 | 3.5 | 1969.49 | 2139.71 | 1431.08 |  | 1996.44 | 0.23667 | 4.4769 | 0.057203 | 0.060101
2 | 39:11 |  | 6350 | 150 | 6.3 | -0.4 | 2.8 | -23 | 458 | 482 | 694 | 4.5 | 1927.97 | 2104.23 | 1373.14 |  | 1935.48 | 0.25281 | 5.0806 | 0.057707 | 0.060731
1 | 37:19 |  | 6060 | 161 | 5.3 | 0 | 2.8 | 0 | 462 | 486 | 664 | 5.5 | 1880.34 | 2053.57 | 1309.47 |  | 1847.088 | 0.27006 | 5.5061 | 0.058211 | 0.061235
5 | 45:41 |  | 6160 | 173 | 4.5 | 0.4 | 2.8 | 26 | 465 | 489 | 798 | 5 | 1844.73 | 2014.74 | 1264.25 |  | 1877.568 | 0.29091 | 5.2042 | 0.058589 | 0.061613
6 | 47:20 |  | 5810 | 179 | 4.1 | 0.6 | 2.8 | 40 | 472 | 496 | 825 | 6.2 | 1842.59 | 2010.91 | 1221.2 |  | 1770.888 | 0.29911 | 5.7108 | 0.059471 | 0.062495
7 | 48:40 |  | 5310 | 192 | 3.4 | 1 | 2.8 | 83 | 482 | 505 | 846 | 8.2 | 1814.3 | 1971.97 | 1143.82 |  | 1618.488 | 0.31802 | 6.7202 | 0.060731 | 0.063629
* ET = Elapsed Time
Shift in center of gravity
name:
position: |  |  |  | moved to position:
nr. | time | ET* | hp | IAS | a | de | detr | Fe | FFl | FFr | F. used | TAT | TL | TR
| [hh:mm] | [sec] | [ft] | [kts] | [deg] | [deg] | [deg] | [N] | [lbs/hr] | [lbs/hr] | [lbs] | [°C] | [N] | [N]
1 | 51:02 |  | 5730 | 161 | 5.3 | 0 | 2.8 | 0 | 471 | 493 | 881 | 5
2 | 52:46 |  | 5790 | 161 | 5.3 | -0.5 | 2.8 | -30 | 468 | 490 | 910 | 5
* ET = Elapsed Time
Eigenmotions
|  |  | Time |  |  | Time |  |  | Time
|  |  | [hh:mm] |  |  | [hh:mm] |  |  | [hh:mm]
Phugoid |  |  | 0:54 | Dutch Roll |  | 1:02 | Aper. Roll |  | 0:59
Short period |  |  | 1:01 | Dutch Roll YD |  | 1:03 | Spiral |  | 1:05