## Sheet1
Post-Flight Data Sheet AE3202
date of flight: |  |  |  |  | T/O time:
flight number: |  |  |  |  | LND time:
Weights
|  |  | name |  |  |  | mass [kg]
pilot 1: |  |  | hans |  |  |  | 92
pilot 2: |  |  | tjipke |  |  |  | 82
co-ordinator: |  |  | rolf |  |  |  | 82
observer 1L: |  |  | max |  |  |  | 64
observer 1R: |  |  | reiner |  |  |  | 65
observer 2L: |  |  | viktoriya |  |  |  | 53
observer 2R: |  |  | iliyan |  |  |  | 55
observer 3L: |  |  | jose |  |  |  | 62
observer 3R: |  |  | stijn |  |  |  | 77
block fuel [lbs]: |  |  | 4050
Stationary measurements CL-CD Series 1
Aircraft configuration: |  |  |  | clean
nr. | time | ET* | hp | IAS | a | FFl | FFr | F. used | TAT
| [hrs:min] | [sec] | [ft] | [kts] | [deg] | [lbs/hr] | [lbs/hr] | [lbs] | [°C]
1 | 0:19 | 42 | 9010 | 237 | 1.8 | 675 | 718 | 378 | 0
2 | 0:21 | 20 | 9040 | 225 | 2.1 | 662 | 700 | 416 | -1.5
3 | 0:23 | 11 | 9030 | 193 | 3.4 | 526 | 568 | 445 | -3.8
4 | 0:25 | 48 | 9020 | 164 | 5.3 | 432 | 481 | 483 | -4.5
5 | 0:27 | 30 | 9020 | 134 | 8.3 | 398 | 433.5 | 504 | -6.9
6 | 0:29 | 3 | 9090 | 120 | 10.5 | 436 | 485 | 526 | -7.2
7
* ET = Elapsed Time
Stationary measurements CL - CD Series 2
Aircraft configuration :
nr. | time | ET* | hp | IAS | a | FFl | FFr | F. used | TAT
| [hh:mm] | [sec] | [ft] | [kts] | [deg] | [lbs/hr] | [lbs/hr] | [lbs] | [°C]
1
2
3
4
5
6
7
* ET = Elapsed Time
Stationary measurements Elevator Trim Curve
Aircraft configuration: |  |  |  | clean
nr. | time | ET* | hp | IAS | a | de | detr | Fe | FFl | FFr | F. used | TAT
| [hh:mm] | [sec] | [ft] | [kts] | [deg] | [deg] | [deg] | [N] | [lbs/hr] | [lbs/hr] | [lbs] | [°C]
1 | 0:32 | 46 | 9210 | 170 | 4.6 | 0.5 | 3.7 | 1 | 454 | 495 | 591 | -4.8
2 | 0:35 | 50 | 9380 | 160 | 5.4 | 0.2 | 3.7 | -21 | 450 | 491 | 607 | -5.5
3 | 0:36 | 54 | 9660 | 150 | 6.2 | -0.2 | 3.7 | -35.5 | 446 | 488 | 622 | -7
4 | 0:37 | 7 | 8880 | 183 | 3.7 | 0.9 | 3.7 | 31 | 463 | 502 | 659 | -2.8
5 | 0:38 | 10 | 8530 | 192 | 3.4 | 1.1 | 3.7 | 53.5 | 470 | 510 | 677 | -2.2
6
7
* ET = Elapsed Time
Shift in center of gravity
name:
position: |  |  |  | moved to position:
nr. | time | ET* | hp | IAS | a | de | detr | Fe | FFl | FFr | F. used | TAT
| [hh:mm] | [sec] | [ft] | [kts] | [deg] | [deg] | [deg] | [N] | [lbs/hr] | [lbs/hr] | [lbs] | [°C]
1 | 0:39 | 26 | 8970 | 167 | 4.7 | 0.4 | 3.7 | 1 | 461 | 499 | 694 | -4.8
2 | 0:42 | 25 | 9000 | 169 | 4.6 | 0.1 | 3.7 | -28 | 460 | 497 | 743 | -4.5
* ET = Elapsed Time
Eigenmotions
|  |  | Time |  |  | Time |  |  | Time
|  |  | [hh:mm] |  |  | [hh:mm] |  |  | [hh:mm]
Phugoid |  |  | 0:43 | Dutch Roll |  | 0:48 | Aper. Roll |  | 0:50
Short period |  |  | 0:47 | Dutch Roll YD |  | 0:49 | Spiral |  | 0:52